## Model Reactions
Table S2. Model reactions governed by elementary-type rate expressions. Reactions are listed along with the value of their associated rate constant.
LEGEND:
a. | Reaction rate constant. "*" indicates reaction rate constants varied during parametric analysis and optimization (see Table S4).
b. | Model compartment. I = intracellular, E = extracellular (media).
c. | References are listed at the bottom of the table.
# | Reaction | Rate constanta | Units | Compartmentb | Notes/Referencec
1 | 2 NO• + O2 → 2 NO2• | 1.8 × 106 | M−2s−1 | I, E | Measured in our system (Figure S3, Text S1). Parameter range reported by [1].
2 | NO• + NO2• → N2O3 | 1.1 × 109 | M−1s−1 | I, E | [2]
3 | N2O3 → NO• + NO2• | 8.1 × 104 | s−1 | I, E | [2]
4 | N2O3 + H2O → 2 NO2− + 2 H+ | 2.1 × 104 | s−1 | I, E | [3]
5 | 2 NO2• → N2O4 | 4.5 × 108 | M−1s−1 | I, E | [3]
6 | N2O4 → 2 NO2• | 6.9 × 103 | s−1 | I, E | [3]
7 | N2O4 + H2O → NO2− + NO3− + 2 H+ | 1.0 × 103 | s−1 | I, E | [3]
8 | NO• + O2•− → ONOO− | 1.0 × 1010 | M−1s−1 | I | [3]
9 | NO2• + O2•− → O2NOO− | 4.5 × 109 | M−1s−1 | I | [4]
10 | O2NOO− → O2 + NO2− | 0.7 | s−1 | I | [4]
11 | •OH + NO• → NO2− + H+ | 1.0 × 109 | M−1s−1 | I | Assumed rapid dissociation of the product, HNO2 [3].
12 | ONOO− + H+ → ONOOH | 2.5 × 103 | s−1 | I | [4]
13 | ONOOH → ONOO− + H+ | 1.6 × 104 | s−1 | I | [4]
14 | ONOOH → NO3− + H+ | 0.7 | s−1 | I | [4]
15 | ONOOH → NO2• + •OH | 0.3 | s−1 | I | [4]
16 | •OH + ONOO− → H+ + O2•− + NO2− | 4.8 × 109 | M−1s−1 | I | [3]
17 | •OH + O2•− → O2 + OH− | 1.0 × 1010 | M−1s−1 | I | [3]
18 | NO− + H2O → HNO + OH− | 120 | s−1 | I | Rate is slower than expected due to spin-forbidden protonation [5].
19 | HNO + OH− → NO− + H2O | 0.0195 | s−1 | I | Rate constant calculated from literature value for a pH of 7.6 [5].
20 | 2 HNO → H2O + N2O | 8 × 106 | M−1s−1 | I | HNO dimerization and subsequent hyrolysis was combined into a single reaction [5].
21 | HNO + NO• → N2O2•− + H+ | 5.8 × 106 | M−1s−1 | I | [5]
22 | N2O2•− + H+ → HNO + NO• | 8 × 106 | s−1 | I | [5]
23 | N2O2•− + NO• → N3O3− | 4 × 106 | M−1s−1 | I | [6]
24 | N3O3− → NO2− + N2O | 330 | s−1 | I | [6]
25 | HNO + NADH + H+ → NH2OH + NAD+ | 1.1 × 104 | M−1s−1 | I | Literature value was measured at pH 7.4, 23°C [7]
26 | HNO + NADPH + H+ → NH2OH + NADP+ | 1.3 × 104 | M−1s−1 | I | Literature value was measured at pH 7.4, 23°C [7]
27 | HNO + NH2OH → 2 H2O + N2 | 4.0 × 103 | M−1s−1 | I | Literature value was measured at pH 7.4, 23°C [7]
28 | CO2 + H2O → H2CO3 | 0.03 | s−1 | I | [8]
29 | H2CO3 → CO2 + H2O | 20 | s−1 | I | [8]
30 | H2CO3 + OH− → HCO3− + H2O | 1.0 × 103 | s−1 | I | Value of rate constant is assumed. Rate was reported as "instantaneous" [8].
31 | HCO3− + H2O → H2CO3 + OH− | 0.1 | s−1 | I | Calculated for pH of 7.6 [8].
32 | GS− + H+ → GSH | 2.5 × 103 | s−1 | I | [4]
33 | GSH → GS− + H+ | 63.1 | s−1 | I | [4]
34 | GSH + NO2• → GS• + NO2− + H+ | 2.0 × 107 | M−1s−1 | I | [3]
35 | GS− + NO2• → GS• + NO2− | 2.4 × 108 | M−1s−1 | I | [4]
36 | GSH + N2O3 → GSNO + NO2− + H+ | 6.6 × 107 | M−1s−1 | I | [3]
37 | GS• + NO• → GSNO | 2.8 × 107 | M−1s−1 | I | [2]
38 | 2 GS• → GSSG | 7.5 × 108 | M−1s−1 | I | [3]
39 | GS• + O2 → GSOO• | 2.0 × 109 | M−1s−1 | I | [3]
40 | GSOO• → GS• + O2 | 6.2 × 105 | s−1 | I | [3]
41 | GS• + GS− → GSSG•− | 6 × 108 | M−1s−1 | I | [3]
42 | GSSG•− → GS• + GS− | 1.6 × 105 | s−1 | I | [3]
43 | GSSG•− + O2 → GSSG + O2•− | 5 × 109 | M−1s−1 | I | [2]
44 | GS• + GSNO → GSSG + NO• | 1.7 × 109 | M−1s−1 | I | [3]
45 | 2 GSNO + O2•− + H2O → GSSG•− + NO3− + NO2− + 2 H+ | 6 × 108 | M−2s−1 | I | [9]
46 | GSOO• + GSNO → GSSG + O2 + NO• | 3.8 × 108 | M−1s−1 | I | [3]
47 | GSNO + GSH → GSSG + HNO | 0.007 | M−1s−1 | I | Reaction products shown are according to literature [10], though other potential pathways are reported to exist [11].
48 | GSNO + Cys → GSH + Cys-NO | 71.5 | M−1s−1 | I | Value is the average of the two reported rate constants, 60 and 83 M−1s−1 [12].
49 | Cys-NO + GSH → GSNO + Cys | 88 | M−1s−1 | I | Value is the average of the two reported rate constants, 74 and 102 M−1s−1 [12].
50 | GSOO• + NO2• → GSOONO2 | 1 × 109 | M−1s−1 | I | [3]
51 | GSOONO2 → GSOO• + NO2• | 0.75 | s−1 | I | [3]
52 | GSOO• + GSH → GSO• + GSOH | 2 × 106 | M−1s−1 | I | [3]
53 | GSH + HNO → GSNHOH | 6 × 105 | M−1s−1 | I | Reaction obtained from [10]. Rate constant obtained from [7].
54 | GSNHOH + GSH → GSSG + NH2OH | 1 × 109 | M−1s−1 | I | GSH-HNO adduct (GSNHOH) is unstable [10], so a large rate constant was assumed. Other pathways may exist [10].
55 | ONOO− + GSH → GSOH + NO2− | 660 | M−1s−1 | I | [3]
56 | ONOOH + GSH → GSNO2 + H2O | 1.35 × 103 | M−1s−1 | I | [4]
57 | GSOH + GSH → GSSG + H2O | 720 | M−1s−1 | I | [3]
58 | •OH + GSH → GS• + H2O | 1.4 × 1010 | M−1s−1 | I | [3]
59 | CO3•− + GSH → HCO3− + GS• | 5.3 × 106 | M−1s−1 | I | [3]
60 | GS− + CO3•− → GS• + CO32− | 7.1 × 108 | M−1s−1 | I | [4]
61 | O2•− + GSH + H+ → GS• + H2O2 | 200 | M−1s−1 | I | [3]
62 | Tyr• + GSH → GS• + Tyr | 3.5 × 105 | M−1s−1 | I | [3]
63 | GS• + Tyr → Tyr• + GSH | 3.5 × 105 | M−1s−1 | I | [3]
64 | GSO• + GSH → GSOH + GS• | 1 × 105 | M−1s−1 | I | [3]
65 | ONOO− + CO2 → NO2• + CO3•− | 1 × 104 | M−1s−1 | I | [3]
66 | ONOO− + CO2 → NO3− + CO2 | 2 × 104 | M−1s−1 | I | [3]
67 | CO3•− + O2•− + H+ → HCO3− + O2 | 4 × 108 | M−1s−1 | I | [3]
68 | CO3•− + NO• + OH− → HCO3− + NO2− | 3.5 × 109 | M−1s−1 | I | [3]
69 | CO3•− + Tyr → HCO3− + Tyr• | 4.5 × 107 | M−1s−1 | I | [3]
70 | NO2• + Tyr → NO2− + Tyr• | 3.2 × 105 | M−1s−1 | I | Value reported for pH 7.5 [3].
71 | Tyr• + NO• → Tyr-NO | 1 × 109 | M−1s−1 | I | [3]
72 | Tyr-NO → Tyr• + NO• | 1 × 103 | s−1 | I | [3]
73 | 2 Tyr• → Tyr-Tyr | 4 × 107 | M−1s−1 | I | [3]
74 | NO2• + Tyr• → Tyr-NO2 | 1.3 × 109 | M−1s−1 | I | [3]
75 | Trp + •OH → Trp-OH | 1.3 × 1010 | M−1s−1 | I | [3]
76 | Cys + •OH → Cys• + H2O | 4.7 × 1010 | M−1s−1 | I | Value reported for pH 7 [3].
77 | •OH + NO2− → NO2• + OH− | 5.3 × 109 | M−1s−1 | I | [3]
78 | •OH + CO32− → CO3•− + OH− | 3 × 108 | M−1s−1 | I | [3]
79 | •OH + HCO3− → H2O + CO3•− | 8.5 × 106 | M−1s−1 | I | [3]
80 | Trp + CO3•− → HCO3− + Trp• | 7 × 108 | M−1s−1 | I | Value reported for pH 7 [3].
81 | Cys + CO3•− → Cys• + HCO3− | 4.6 × 107 | M−1s−1 | I | Value reported for pH 7 [3].
82 | Trp + NO2• → NO2− + Trp• | 1 × 106 | M−1s−1 | I | Value reported for pH 6.5 [3].
83 | Cys + NO2• → NO2− + Cys• + H+ | 5 × 107 | M−1s−1 | I | Value reported for pH 7.4 [3].
84 | Trxred + GSSG → Trxox + 2 GSH | 100 | M−1s−1 | I | Value reported for pH 7.5, 25°C [13].
85 | (0.5) P2Fe2S(holo) + 2 NO• → (0.5) P2Fe2S(DNIC)2 + S0 | 7.0 × 106 * | M−2s−1 | I | Reaction rate assumed to be similar to that of [4Fe-4S] cluster [14].
86 | (0.25) P4Fe4S(holo) + 2 NO• → (0.25) P4Fe4S(RRE)2 + (0.75) S0 + (0.25) S2− | 7.0 × 106 * | M−2s−1 | I | Rate constant for nitrosylation of E. coli Acon B and IlvD [4Fe-4S] clusters [14].
87 | P2Fe2S(DNIC)2 + 4 Cys → P2Fe2S(apo) + 2 DNIC(Cys)2 | 15.3 * | M−1s−1 | I | Rate approximated from [15] and [16]. See Text S1 for more detail.
88 | P2Fe2S(apo) + 2 DNIC(Cys)2 → P2Fe2S(DNIC)2 + 4 Cys | 15.3 * | M−1s−1 | I | Rate approximated from [15] and [16]. See Text S1 for more detail.
89 | P4Fe4S(RRE)2 + 8 Cys → P4Fe4S(apo) + 4 DNIC(Cys)2 + 4 H+ | 15.3 * | M−1s−1 | I | Rate approximated from [15] and [16]. See Text S1 for more detail.
90 | P4Fe4S(apo) + 4 DNIC(Cys)2 + 4 H+ → P4Fe4S(RRE)2 + 8 Cys | 15.3 * | M−1s−1 | I | Rate approximated from [15] and [16]. See Text S1 for more detail.
91 | DNIC(Cys)2 + O2 + 2 H+ + e− → 2 Cys + Fe2+ + 2 NO2− | 12.5 * | M−1s−1 | I | Calculated based on reported half-life of 5 min in aerobic conditions [16]. See Text S1 for more detail.
92 | IscU(2S)2− + 2 Fe2+ + Trxred → IscU([2Fe-2S])2− + Trxox + 4 H+ | 2.1 × 10−3 * | s−1 | I | First-order rate constant for [Fe-S] formation on IscU using E. coli CyaY as Fe2+ donor [17].
93 | IscU([2Fe-2S]-2S)4− + 2 Fe2+ + Trxred → IscU([2Fe-2S]2)4− + Trxox + 4 H+ | 2.1 × 10−3 * | s−1 | I | First-order rate constant for [Fe-S] formation on IscU using E. coli CyaY as Fe2+ donor [17].
94 | IscU([2Fe-2S]2)4− + 2 Fdxred + 4 H+ + P4Fe4S(apo) → IscU + P4Fe4S(holo) + 2 Fdxox | 183.3 * | M−1s−1 | I | Rate constant is for transfer of IscU-bound [4Fe-4S] cluster into apo AcnA at 22°C [18].
95 | DNA(dA) + N2O3 → DNA(dI) + N2 + NO2− + H+ | 1.2 × 105 * | M−1s−1 | I | [19]
96 | DNA(dC) + N2O3 → DNA(dU) + N2 + NO2− + H+ | 1.2 × 105 * | M−1s−1 | I | [19]
97 | DNA(dG) + N2O3 → DNA(dX) + N2 + NO2− + H+ | 1.2 × 105 * | M−1s−1 | I | [19]
98 | HmpFAD,Fe3 + NADH + H+ → HmpFADH2,Fe3 + NAD+ | 7.00 × 107 | M−1s−1 | I | [20]
99 | HmpFAD,Fe3 + NADPH + H+ → HmpFADH2,Fe3 + NADP+ | 1.86 × 106 | M−1s−1 | I | Calculated from Km,NADPH measured at 20°C and Vmax at 37°C [20].
100 | HmpFADH2,Fe3 → HmpFADH,Fe2 + H+ | 150 | s−1 | I | Rate measured at 20°C [20].
101 | HmpFADH,Fe2 + O2 → HmpFADH,Fe2(O2) | 7.50 × 106 | M−1s−1 | I | [20]
102 | HmpFADH,Fe2(O2) → HmpFADH,Fe2 + O2 | 0.44 | s−1 | I | Rate measured at 20°C, pH of 7 [20].
103 | HmpFADH,Fe2(O2) + NO• → HmpFADH,Fe3(ONOO−) | 2.40 × 109 * | M−1s−1 | I | [20]. Reported rate varies (see Text S1).
104 | HmpFADH,Fe3(ONOO−) → HmpFADH,Fe3 + NO3− | 200 | s−1 | I | [20]
105 | HmpFADH,Fe3 → HmpFAD,Fe2 + H+ | 150 | s−1 | I | Rate measured at 20°C [20].
106 | HmpFAD,Fe2 + O2 → HmpFAD,Fe2(O2) | 7.50 × 106 | M−1s−1 | I | [20]
107 | HmpFAD,Fe2(O2) → HmpFAD,Fe2 + O2 | 0.44 | s−1 | I | Rate measured at 20°C, pH of 7 [20].
108 | HmpFAD,Fe2(O2) + NO• → HmpFAD,Fe3(ONOO−) | 2.40 × 109 * | M−1s−1 | I | [20]. Reported rate varies (see Text S1).
109 | HmpFAD,Fe3(ONOO−) → HmpFAD,Fe3 + NO3− | 200 | s−1 | I | [20]
110 | HmpFADH,Fe2 + NO• → HmpFADH,Fe2(NO) | 2.60 × 107 * | M−1s−1 | I | Rate measured at 20°C, pH of 7 [20]. Also report rate of 4.0 × 106 M−1s−1 (see Text S1).
111 | HmpFADH,Fe2(NO) → HmpFADH,Fe2 + NO• | 2.00 × 10−4 | s−1 | I | Rate measured at 20°C, pH of 7 [20].
112 | HmpFADH,Fe2(NO) → HmpFADH,Fe3 + NO− | 0.14 | s−1 | I | [20]
113 | HmpFAD,Fe2 + NO• → HmpFAD,Fe2(NO) | 2.60 × 107 * | M−1s−1 | I | Rate measured at 20°C, pH of 7 [20]. Also report rate of 4.0 × 106 M−1s−1 (see Text S1).
114 | HmpFAD,Fe2(NO) → HmpFAD,Fe2 + NO• | 2.00 × 10−4 | s−1 | I | Rate measured at 20°C, pH of 7 [20].
115 | HmpFAD,Fe2(NO) → HmpFAD,Fe3 + NO− | 0.14 | s−1 | I | [20]
116 | HmpFAD,Fe2 + NADH + H+ → HmpFADH2,Fe2 + NAD+ | 7.00 × 107 | M−1s−1 | I | [20]
117 | HmpFAD,Fe2 + NADPH + H+ → HmpFADH2,Fe2 + NADP+ | 1.86 × 106 | M−1s−1 | I | Calculated from Km,NADPH measured at 20°C and Vmax at 37°C [20].
118 | HmpFADH2,Fe2 + NO• → HmpFADH2,Fe2(NO) | 2.60 × 107 * | M−1s−1 | I | Rate measured at 20°C, pH of 7 [20]. Also report rate of 4.0 × 106 M−1s−1 (see Text S1).
119 | HmpFADH2,Fe2(NO) → HmpFADH2,Fe2 + NO• | 2.00 × 10−4 | s−1 | I | Rate measured at 20°C, pH of 7 [20].
120 | HmpFADH2,Fe2(NO) → HmpFADH2,Fe3 + NO− | 0.14 | s−1 | I | [20]
121 | HmpFADH2,Fe2 + O2 → HmpFADH2,Fe2(O2) | 7.50 × 106 | M−1s−1 | I | [20]
122 | HmpFADH2,Fe2(O2) → HmpFADH2,Fe2 + O2 | 0.44 | s−1 | I | Rate measured at 20°C, pH of 7 [20].
123 | HmpFAD,Fe2(O2) + NADH + H+ → HmpFADH2,Fe2(O2) + NAD+ | 7.00 × 107 | M−1s−1 | I | [20]
124 | HmpFAD,Fe2(O2) + NADPH + H+ → HmpFADH2,Fe2(O2) + NADP+ | 1.86 × 106 | M−1s−1 | I | Calculated from Km,NADPH measured at 20°C and Vmax at 37°C [20].
125 | HmpFADH2,Fe2(O2) + NO• → HmpFADH2,Fe3(ONOO−) | 2.40 × 109 * | M−1s−1 | I | [20]. Reported rate varies (see Text S1).
126 | HmpFADH2,Fe3(ONOO−) → HmpFADH,Fe2 + NO3− + H+ | 200 | s−1 | I | [20]
127 | 2 O2•− + 2 H+ → O2 + H2O2 | 2.40 × 10−9 | M−1s−1 | I | Superoxide dismutase, k = kcat/Km [21]
128 | NONOate → 2 NO• | 1.34 × 10−4 | s−1 | E | Rate shown was measured for DPTA NONOate in our system (Figure S3, Text S1). PAPA NONOate was measured to be 1.35 × 10−3 s−1 (Figure S7, Text S1).
129 | NO• → gas | 4.74 × 10−3 | s−1 | E | Loss of NO• to the gas phase. Measured in our experimental system (Text S1).
130 | → O2•− | 2.9 × 10−6 | M∙s−1 | I | Constant generation of O2•− within E. coli due to respiration (growing on minimal medium) [22].
131 | HmpFAD,Fe2 → | 2.8 × 10−5 | s−1 | I | General protein degradation rate [23].
132 | HmpFADH,Fe2 → | 2.8 × 10−5 | s−1 | I | General protein degradation rate [23].
133 | HmpFADH2,Fe2 → | 2.8 × 10−5 | s−1 | I | General protein degradation rate [23].
134 | HmpFAD,Fe3 → | 2.8 × 10−5 | s−1 | I | General protein degradation rate [23].
135 | HmpFADH,Fe3 → | 2.8 × 10−5 | s−1 | I | General protein degradation rate [23].
136 | HmpFADH2,Fe3 → | 2.8 × 10−5 | s−1 | I | General protein degradation rate [23].
137 | HmpFAD,Fe2(O2) → O2 | 2.8 × 10−5 | s−1 | I | General protein degradation rate [23]. Assumed that bound O2 is released.
138 | HmpFADH,Fe2(O2) → O2 | 2.8 × 10−5 | s−1 | I | General protein degradation rate [23]. Assumed that bound O2 is released.
139 | HmpFADH2,Fe2(O2) → O2 | 2.8 × 10−5 | s−1 | I | General protein degradation rate [23]. Assumed that bound O2 is released.
140 | HmpFAD,Fe2(NO•) → NO• | 2.8 × 10−5 | s−1 | I | General protein degradation rate [23]. Assumed that bound NO• is released.
141 | HmpFADH,Fe2(NO•) → NO• | 2.8 × 10−5 | s−1 | I | General protein degradation rate [23]. Assumed that bound NO• is released.
142 | HmpFADH2,Fe2(NO•) → NO• | 2.8 × 10−5 | s−1 | I | General protein degradation rate [23]. Assumed that bound NO• is released.
143 | HmpFAD,Fe3(ONOO−) → NO• + O2 | 2.8 × 10−5 | s−1 | I | General protein degradation rate [23]. Assumed that bound NO• and O2 are released.
144 | HmpFADH,Fe3(ONOO−) → NO• + O2 | 2.8 × 10−5 | s−1 | I | General protein degradation rate [23]. Assumed that bound NO• and O2 are released.
145 | HmpFADH2,Fe3(ONOO−) → NO• + O2 | 2.8 × 10−5 | s−1 | I | General protein degradation rate [23]. Assumed that bound NO• and O2 are released.
146 | NorVox + O2 → | 11.6 * | M−1s−1 | I | Calculated based on the 5 min half-life of NorV activity decay under aerobic conditions [24]. See Text S1.
147 | NorVred + O2 → | 11.6 * | M−1s−1 | I | Calculated based on the 5 min half-life of NorV activity decay under aerobic conditions [24]. See Text S1.
148 | NorVox → | 2.8 × 10−5 | s−1 | I | General protein degradation rate [23].
149 | NorVred → | 2.8 × 10−5 | s−1 | I | General protein degradation rate [23].
150 | NrfA → | 2.8 × 10−5 | s−1 | I | General protein degradation rate [23].
REFERENCES
[1] | Lewis RS, Deen WM (1994) Kinetics of the Reaction of Nitric Oxide with Oxygen in Aqueous Solutions. Chem Res Toxicol 7: 568-574.
[2] | Keszler A, Zhang Y, Hogg N (2010) Reaction between nitric oxide, glutathione, and oxygen in the presence and absence of protein: How are S-nitrosothiols formed? Free Radic Biol Med 48: 55-64.
[3] | Lim CH, Dedon PC, Deen WA (2008) Kinetic Analysis of Intracellular Concentrations of Reactive Nitrogen Species. Chem Res Toxicol 21: 2134-2147.
[4] | Kirsch M, Lehnig M, Korth HG, Sustmann R, de Groot H (2001) Inhibition of Peroxynitrite-Induced Nitration of Tyrosine by Glutathione in the Presence of Carbon Dioxide through both Radical Repair and Peroxynitrate Formation. Chemistry 7: 3313-3320.
[5] | Shafirovich V, Lymar SV (2002) Nitroxyl and its anion in aqueous solutions: Spin states, protic equilibria, and reactivities toward oxygen and nitric oxide. Proc Natl Acad Sci U S A 99: 7340-7345.
[6] | Miranda KM (2005) The chemistry of nitroxyl (HNO) and implications in biology. Coord Chem Rev 249: 433-455.
[7] | Jackson MI, Han TH, Serbulea L, Dutton A, Ford E, et al. (2009) Kinetic feasibility of nitroxyl reduction by physiological reductants and biological implications. Free Radic Biol Med 47: 1130-1139.
[8] | Kern DM (1960) The Hydration of Carbon Dioxide. J Chem Educ 37: 14-23.
[9] | Jourd'heuil D, Mai CT, Laroux FS, Wink DA, Grisham MB (1998) The Reaction of S-Nitrosoglutathione with Superoxide. Biochem Biophys Res Commun 244: 525-530.
[10] | Wong PS-Y, Hyun J, Fukuto JM, Shirota FN, DeMaster EG, et al. (1998) Reaction between S-Nitrosothiols and Thiols: Generation of Nitroxyl (HNO) and Subsequent Chemistry. Biochemistry 37: 5362-5371.
[11] | Singh SP, Wishnok JS, Keshive M, Deen WM, Tannenbaum SR (1996) The chemistry of the S-nitrosoglutathione/glutathione system. Proc Natl Acad Sci U S A 93: 14428-14433.
[12] | Meyer DJ, Kramer H, Ozer N, Coles B, Ketterer B (1994) Kinetics and equilibria of S-nitrosothiol-thiol exchange between glutathione, cysteine, penicillamines and serum albumin. FEBS Lett 345: 177-180.
[13] | Nikitovic D, Holmgren A (1996) S-nitrosoglutathione is cleaved by the thioredoxin system with liberation of glutathione and redox regulating nitric oxide. J Biol Chem 271: 19180-19185.
[14] | Duan XW, Yang JJ, Ren BB, Tan GQ, Ding HG (2009) Reactivity of nitric oxide with the [4Fe-4S] cluster of dihydroxyacid dehydratase from Escherichia coli. Biochem J 417: 783-789.
[15] | Rogers PA, Ding HG (2001) L-Cysteine-mediated Destabilization of Dinitrosyl Iron Complexes in Proteins. J Biol Chem 276: 30980-30986.
[16] | Yang JJ, Duan XW, Landry AP, Ding HG (2010) Oxygen is required for the L-cysteine-mediated decomposition of protein-bound dinitrosyl-iron complexes. Free Radic Biol Med 49: 268-274.
[17] | Layer G, Ollagnier-de Choudens S, Sanakis Y, Fontecave M (2006) Iron-Sulfur Cluster Biosynthesis: Characterization of Escherichia coli CyaY as an Iron Donor for the Assembly of [2Fe-2S] Clusters in the Scaffold IscU. J Biol Chem 281: 16256-16263.
[18] | Unciuleac MC, Chandramouli K, Naik S, Mayer S, Huynh BH, et al. (2007) In Vitro Activation of Apo-Aconitase Using a [4Fe-4S] Cluster-Loaded Form of the IscU [Fe-S] Cluster Scaffolding Protein. Biochemistry 46: 6812-6821.
[19] | Dong M, Wang C, Deen WM, Dedon PC (2003) Absence of 2'-Deoxyoxanosine and Presence of Abasic Sites in DNA Exposed to Nitric Oxide at Controlled Physiological Concentrations. Chem Res Toxicol 16: 1044-1055.
[20] | Gardner AM, Martin LA, Gardner PR, Dou Y, Olson JS (2000) Steady-state and Transient Kinetics of Escherichia coli Nitric-oxide Dioxygenase (Flavohemoglobin): The B10 Tyrosine Hydroxyl is Essential for Dioxygen Binding and Catalysis. J Biol Chem 275: 12581-12589.
[21] | Falconi M, O'Neill P, Stroppolo ME, Desideri A (2002) Superoxide Dismutase Kinetics. Methods Enzymol 349: 38-49.
[22] | Imlay JA, Fridovich I (1991) Assay of Metabolic Superoxide Production in Escherichia coli. J Biol Chem 266: 6957-6965.
[23] | Kotte O, Zaugg JB, Heinemann M (2010) Bacterial adaptation through distributed sensing of metabolic fluxes. Mol Syst Biol 6: 355.
[24] | Gardner AM, Gardner PR (2002) Flavohemoglobin Detoxifies Nitric Oxide in Aerobic, but not Anaerobic, Escherichia coli. Evidence for a Novel Inducible Anaerobic Nitric Oxide-scavenging Activity. J Biol Chem 277: 8166-8171.